## 100%Throttle
In-flight | Analysis | - | Untitled
Sea | Level, | 101.3kPa, | 15∞C
Motor: | E-Flite | Park | 250 | Outrunner | 2200KV; | 2200rpm/V; | 0.45A | no-load; | 0.25 | Ohms.
Battery: | ; | 2 | cells; | 2000mAh | @ | 3.7V; | 0.0055 | Ohms/cell.
Speed | Control: | 0.003 | Ohms; | High | rate.
Drive | System: | 6x4 | (Pconst=1.31; | Tconst=0.95) | direct | drive.
| AirSpd | Batt | Motor | Motor | Input | Loss | MGbOut | MotGb | Shaft | Prop | Thrust | PSpd | Prop | Total | Time
| (m/s) | Amps | Amps | Volts | (W) | (W) | (W) | Ef(%) | Ef(%) | RPM | (g) | (m/s) | Ef(%) | Ef(%) | (m:s)
| 0 | 6.7 | 6.7 | 7.3 | 48.7 | 19.4 | 29.4 | 60.3 | 59.5 | 10389 | 181 | 17.6 | 0 | 0 | 18:00
| 0.5 | 6.7 | 6.7 | 7.3 | 48.7 | 19.4 | 29.4 | 60.3 | 59.5 | 10389 | 178 | 17.1 | 3 | 1.8 | 18:00
| 1 | 6.7 | 6.7 | 7.3 | 48.7 | 19.4 | 29.4 | 60.3 | 59.5 | 10386 | 176 | 16.6 | 5.9 | 3.5 | 17:59
| 1.5 | 6.7 | 6.7 | 7.3 | 48.8 | 19.4 | 29.4 | 60.2 | 59.5 | 10380 | 173 | 16.1 | 8.7 | 5.2 | 17:59
| 2 | 6.7 | 6.7 | 7.3 | 48.8 | 19.4 | 29.4 | 60.2 | 59.4 | 10373 | 171 | 15.6 | 11.4 | 6.8 | 17:58
| 2.5 | 6.7 | 6.7 | 7.3 | 48.8 | 19.5 | 29.4 | 60.1 | 59.4 | 10364 | 168 | 15 | 14.1 | 8.3 | 17:58
| 3 | 6.7 | 6.7 | 7.3 | 48.8 | 19.5 | 29.3 | 60.1 | 59.3 | 10355 | 166 | 14.5 | 16.6 | 9.9 | 17:57
| 3.5 | 6.7 | 6.7 | 7.3 | 48.9 | 19.5 | 29.3 | 60 | 59.3 | 10346 | 163 | 14 | 19.1 | 11.3 | 17:56
| 4 | 6.7 | 6.7 | 7.3 | 48.9 | 19.6 | 29.3 | 60 | 59.2 | 10337 | 161 | 13.5 | 21.5 | 12.7 | 17:56
| 4.5 | 6.7 | 6.7 | 7.3 | 48.9 | 19.6 | 29.3 | 59.9 | 59.2 | 10330 | 158 | 13 | 23.8 | 14.1 | 17:55
| 5 | 6.7 | 6.7 | 7.3 | 49 | 19.6 | 29.3 | 59.9 | 59.2 | 10324 | 156 | 12.5 | 26 | 15.4 | 17:54
| 5.5 | 6.7 | 6.7 | 7.3 | 49 | 19.6 | 29.3 | 59.9 | 59.1 | 10321 | 153 | 12 | 28.2 | 16.7 | 17:54
| 6 | 6.7 | 6.7 | 7.3 | 49 | 19.6 | 29.3 | 59.9 | 59.1 | 10321 | 151 | 11.5 | 30.2 | 17.9 | 17:54
| 6.5 | 6.7 | 6.7 | 7.3 | 49.2 | 19.6 | 29.6 | 60.1 | 59.4 | 10357 | 149 | 11 | 32.1 | 19 | 17:50
| 7 | 6.7 | 6.7 | 7.3 | 49 | 19.5 | 29.5 | 60.2 | 59.5 | 10374 | 146 | 10.6 | 33.9 | 20.1 | 17:53
| 7.5 | 6.7 | 6.7 | 7.3 | 48.9 | 19.4 | 29.5 | 60.4 | 59.6 | 10402 | 143 | 10.1 | 35.6 | 21.2 | 17:56
| 8 | 6.7 | 6.7 | 7.3 | 48.7 | 19.2 | 29.5 | 60.5 | 59.8 | 10436 | 140 | 9.7 | 37.2 | 22.2 | 18:00
| 8.5 | 6.6 | 6.6 | 7.3 | 48.5 | 19 | 29.5 | 60.8 | 60 | 10483 | 137 | 9.3 | 38.7 | 23.2 | 18:05
| 9 | 6.6 | 6.6 | 7.3 | 48.2 | 18.8 | 29.5 | 61.1 | 60.3 | 10542 | 134 | 8.9 | 40 | 24.2 | 18:12
| 9.5 | 6.6 | 6.6 | 7.3 | 47.9 | 18.5 | 29.4 | 61.5 | 60.7 | 10610 | 131 | 8.5 | 41.3 | 25.1 | 18:19
| 10 | 6.5 | 6.5 | 7.3 | 47.5 | 18.1 | 29.4 | 61.9 | 61.1 | 10686 | 127 | 8.1 | 42.5 | 26 | 18:27
| 10.5 | 6.5 | 6.5 | 7.3 | 47.2 | 17.8 | 29.4 | 62.3 | 61.5 | 10770 | 124 | 7.7 | 43.5 | 26.8 | 18:36
| 11 | 6.4 | 6.4 | 7.3 | 46.7 | 17.4 | 29.3 | 62.8 | 62 | 10862 | 121 | 7.4 | 44.5 | 27.6 | 18:46
| 11.5 | 6.3 | 6.3 | 7.3 | 46.3 | 17 | 29.3 | 63.3 | 62.5 | 10962 | 118 | 7.1 | 45.4 | 28.4 | 18:57
| 12 | 6.3 | 6.3 | 7.3 | 45.7 | 16.5 | 29.2 | 63.9 | 63.1 | 11072 | 115 | 6.7 | 46.2 | 29.2 | 19:11
| 12.5 | 6.2 | 6.2 | 7.3 | 45.1 | 16 | 29.1 | 64.5 | 63.7 | 11193 | 112 | 6.5 | 46.9 | 29.9 | 19:27
| 13 | 6.1 | 6.1 | 7.3 | 44.5 | 15.5 | 29 | 65.2 | 64.4 | 11323 | 108 | 6.2 | 47.6 | 30.7 | 19:45
| 13.5 | 6 | 6 | 7.3 | 43.7 | 14.9 | 28.8 | 65.9 | 65.1 | 11462 | 105 | 5.9 | 48.2 | 31.4 | 20:05
| 14 | 5.9 | 5.9 | 7.3 | 43.2 | 14.4 | 28.8 | 66.7 | 66 | 11628 | 102 | 5.7 | 48.7 | 32.1 | 20:20
| 14.5 | 5.8 | 5.8 | 7.3 | 42.3 | 13.8 | 28.6 | 67.5 | 66.7 | 11782 | 99 | 5.5 | 49.1 | 32.8 | 20:44
| 15 | 5.7 | 5.7 | 7.3 | 41.4 | 13.2 | 28.3 | 68.3 | 67.5 | 11942 | 95 | 5.2 | 49.6 | 33.5 | 21:12
| 15.5 | 5.5 | 5.5 | 7.3 | 40.4 | 12.5 | 27.9 | 69 | 68.3 | 12107 | 92 | 5 | 49.9 | 34.1 | 21:44
| 16 | 5.3 | 5.3 | 7.3 | 39.1 | 11.9 | 27.3 | 69.7 | 69 | 12261 | 87 | 4.8 | 50.3 | 34.7 | 22:27
| 16.5 | 5.2 | 5.2 | 7.3 | 38 | 11.2 | 26.8 | 70.5 | 69.8 | 12436 | 84 | 4.6 | 50.6 | 35.3 | 23:08
| 17 | 5 | 5 | 7.3 | 36.8 | 10.6 | 26.2 | 71.2 | 70.5 | 12615 | 80 | 4.4 | 50.9 | 35.9 | 23:53
| 17.5 | 4.8 | 4.8 | 7.3 | 35.5 | 10 | 25.6 | 72 | 71.3 | 12796 | 76 | 4.2 | 51.1 | 36.5 | 24:46
| 18 | 4.7 | 4.7 | 7.3 | 34.2 | 9.3 | 24.8 | 72.7 | 72 | 12980 | 72 | 4 | 51.4 | 37 | 25:45
| 18.5 | 4.5 | 4.5 | 7.3 | 32.7 | 8.7 | 24 | 73.3 | 72.7 | 13166 | 68 | 3.8 | 51.6 | 37.5 | 26:54
| 19 | 4.3 | 4.3 | 7.3 | 31.2 | 8.1 | 23.1 | 73.9 | 73.3 | 13355 | 64 | 3.6 | 51.7 | 38 | 28:14
| 19.5 | 4 | 4 | 7.3 | 29.6 | 7.6 | 22 | 74.5 | 73.9 | 13546 | 60 | 3.4 | 51.9 | 38.4 | 29:47
| 20 | 3.8 | 3.8 | 7.3 | 27.9 | 7 | 20.9 | 74.9 | 74.4 | 13737 | 55 | 3.3 | 52.1 | 38.7 | 31:37
| 20.5 | 3.6 | 3.6 | 7.4 | 26.1 | 6.5 | 19.6 | 75.2 | 74.7 | 13932 | 51 | 3.1 | 52.2 | 39 | 33:48
| 21 | 3.3 | 3.3 | 7.4 | 24.2 | 6 | 18.3 | 75.4 | 74.9 | 14127 | 46 | 2.9 | 52.3 | 39.2 | 36:26
| 21.5 | 3 | 3 | 7.4 | 22.3 | 5.5 | 16.8 | 75.3 | 74.9 | 14324 | 42 | 2.8 | 52.4 | 39.3 | 39:39
| 22 | 2.7 | 2.7 | 7.4 | 20.2 | 5.1 | 15.2 | 75 | 74.6 | 14522 | 37 | 2.6 | 52.5 | 39.2 | 43:41
| 22.5 | 2.5 | 2.5 | 7.4 | 18.1 | 4.7 | 13.4 | 74.2 | 73.9 | 14722 | 32 | 2.4 | 52.6 | 38.9 | 48:50
| 23 | 2.2 | 2.2 | 7.4 | 15.9 | 4.3 | 11.6 | 72.8 | 72.5 | 14924 | 27 | 2.3 | 52.7 | 38.2 | 55:38
| 23.5 | 1.8 | 1.8 | 7.4 | 13.6 | 4 | 9.6 | 70.5 | 70.3 | 15127 | 22 | 2.1 | 52.7 | 37.1 | 64:59
| 24 | 1.5 | 1.5 | 7.4 | 11.3 | 3.8 | 7.5 | 66.6 | 66.4 | 15332 | 17 | 2 | 52.8 | 35.1 | 78:33
| 24.5 | 1.2 | 1.2 | 7.4 | 8.9 | 3.6 | 5.3 | 59.8 | 59.7 | 15539 | 12 | 1.8 | 52.8 | 31.5 | 99:59
| 25 | 0.9 | 0.9 | 7.4 | 6.4 | 3.4 | 3 | 46.5 | 46.4 | 15748 | 6 | 1.7 | 52.9 | 24.5 | 138:46
| 25.5 | 0.5 | 0.5 | 7.4 | 3.9 | 3.3 | 0.5 | 13.7 | 13.7 | 15959 | 1 | 1.5 | 52.9 | 7.3 | 229:24
| 26 | 0.5 | 0.5 | 7.4 | 3.4 | 3.3 | 0.1 | 3 | 3 | 15995 | 0 | 1.1 | 53 | 1.6 | 258:35
| 26.5 | 0.5 | 0.5 | 7.4 | 3.4 | 3.3 | 0.1 | 3 | 3 | 15995 | 0 | 0.6 | 53.1 | 1.6 | 258:35
| 27 | 0.5 | 0.5 | 7.4 | 3.4 | 3.3 | 0.1 | 3 | 3 | 15995 | 0 | 0.1 | 53.1 | 1.6 | 258:35
| 27.5 | 0.5 | 0.5 | 7.4 | 3.4 | 3.3 | 0.1 | 3 | 3 | 15995 | 0 | -0.4 | 53 | 1.6 | 258:35
| 28 | 0.5 | 0.5 | 7.4 | 3.4 | 3.3 | 0.1 | 3 | 3 | 15995 | 0 | -0.9 | 52.7 | 1.6 | 258:35
| 28.5 | 0.5 | 0.5 | 7.4 | 3.4 | 3.3 | 0.1 | 3 | 3 | 15995 | 0 | -1.4 | 52.2 | 1.6 | 258:35
| 29 | 0.5 | 0.5 | 7.4 | 3.4 | 3.3 | 0.1 | 3 | 3 | 15995 | 0 | -1.9 | 51.4 | 1.5 | 258:35
| 29.5 | 0.5 | 0.5 | 7.4 | 3.4 | 3.3 | 0.1 | 3 | 3 | 15995 | 0 | -2.4 | 50.4 | 1.5 | 258:35
| 30 | 0.5 | 0.5 | 7.4 | 3.4 | 3.3 | 0.1 | 3 | 3 | 15995 | 0 | -2.9 | 49.1 | 1.5 | 258:35
| 30.5 | 0.5 | 0.5 | 7.4 | 3.4 | 3.3 | 0.1 | 3 | 3 | 15995 | 0 | -3.4 | 47.6 | 1.4 | 258:35
| 31 | 0.5 | 0.5 | 7.4 | 3.4 | 3.3 | 0.1 | 3 | 3 | 15995 | 0 | -3.9 | 45.9 | 1.4 | 258:35
| 31.5 | 0.5 | 0.5 | 7.4 | 3.4 | 3.3 | 0.1 | 3 | 3 | 15995 | 0 | -4.4 | 43.9 | 1.3 | 258:35
| 32 | 0.5 | 0.5 | 7.4 | 3.4 | 3.3 | 0.1 | 3 | 3 | 15995 | 0 | -4.9 | 41.7 | 1.2 | 258:35
| 32.5 | 0.5 | 0.5 | 7.4 | 3.4 | 3.3 | 0.1 | 3 | 3 | 15995 | 0 | -5.4 | 39.3 | 1.2 | 258:35
| 33 | 0.5 | 0.5 | 7.4 | 3.4 | 3.3 | 0.1 | 3 | 3 | 15995 | 0 | -5.9 | 36.6 | 1.1 | 258:35
| 33.5 | 0.5 | 0.5 | 7.4 | 3.4 | 3.3 | 0.1 | 3 | 3 | 15995 | 0 | -6.4 | 33.7 | 1 | 258:35
| 34 | 0.5 | 0.5 | 7.4 | 3.4 | 3.3 | 0.1 | 3 | 3 | 15995 | 0 | -6.9 | 30.6 | 0.9 | 258:35
| 34.5 | 0.5 | 0.5 | 7.4 | 3.4 | 3.3 | 0.1 | 3 | 3 | 15995 | 0 | -7.4 | 27.2 | 0.8 | 258:35
| 35 | 0.5 | 0.5 | 7.4 | 3.4 | 3.3 | 0.1 | 3 | 3 | 15995 | 0 | -7.9 | 23.6 | 0.7 | 258:35
| 35.5 | 0.5 | 0.5 | 7.4 | 3.4 | 3.3 | 0.1 | 3 | 3 | 15995 | 0 | -8.4 | 19.8 | 0.6 | 258:35
| 36 | 0.5 | 0.5 | 7.4 | 3.4 | 3.3 | 0.1 | 3 | 3 | 15995 | 0 | -8.9 | 15.7 | 0.5 | 258:35
| 36.5 | 0.5 | 0.5 | 7.4 | 3.4 | 3.3 | 0.1 | 3 | 3 | 15995 | 0 | -9.4 | 11.4 | 0.3 | 258:35
| 37 | 0.5 | 0.5 | 7.4 | 3.4 | 3.3 | 0.1 | 3 | 3 | 15995 | 0 | -9.9 | 6.8 | 0.2 | 258:35
| 37.5 | 0.5 | 0.5 | 7.4 | 3.4 | 3.3 | 0.1 | 3 | 3 | 15995 | 0 | -10.4 | 2.1 | 0.1 | 258:35
Note: | Motor | performance | calculations | take | ambient | temperature | and | heating | effects | into | account.
Generated | by | MotoCalc | 8.09, | 2023-07-18 | 12:43 | PM.

## 80%Throttle
In-flight | Analysis | - | Untitled | at | 80% | Throttle
Sea | Level, | 101.3kPa, | 15∞C
Motor: | E-Flite | Park | 250 | Outrunner | 2200KV; | 2200rpm/V; | 0.45A | no-load; | 0.25 | Ohms.
Battery: | ; | 2 | cells; | 2000mAh | @ | 3.7V; | 0.0055 | Ohms/cell.
Speed | Control: | 0.003 | Ohms; | High | rate.
Drive | System: | 6x4 | (Pconst=1.31; | Tconst=0.95) | direct | drive.
AirSpd | Batt | Motor | Motor | Input | Loss | MGbOut | MotGb | Shaft | Prop | Thrust | PSpd | Prop | Total | Time
| (m/s) | Amps | Amps | Volts | (W) | (W) | (W) | Ef(%) | Ef(%) | RPM | (g) | (m/s) | Ef(%) | Ef(%) | (m:s)
| 0 | 4.3 | 5.3 | 5.8 | 31.1 | 10.7 | 20.3 | 65.4 | 64.6 | 9192 | 142 | 15.6 | 0 | 0 | 28:12
| 0.5 | 4.3 | 5.3 | 5.8 | 31.1 | 10.7 | 20.3 | 65.4 | 64.6 | 9192 | 139 | 15.1 | 3.4 | 2.2 | 28:12
| 1 | 4.3 | 5.3 | 5.8 | 31.1 | 10.8 | 20.3 | 65.4 | 64.6 | 9190 | 137 | 14.6 | 6.6 | 4.3 | 28:11
| 1.5 | 4.3 | 5.3 | 5.8 | 31.1 | 10.8 | 20.4 | 65.4 | 64.6 | 9185 | 135 | 14.1 | 9.7 | 6.3 | 28:10
| 2 | 4.3 | 5.3 | 5.8 | 31.2 | 10.8 | 20.4 | 65.4 | 64.5 | 9179 | 133 | 13.5 | 12.8 | 8.3 | 28:08
| 2.5 | 4.3 | 5.3 | 5.8 | 31.2 | 10.8 | 20.4 | 65.3 | 64.5 | 9172 | 131 | 13 | 15.7 | 10.1 | 28:06
| 3 | 4.3 | 5.3 | 5.8 | 31.2 | 10.8 | 20.4 | 65.3 | 64.4 | 9165 | 129 | 12.5 | 18.5 | 12 | 28:04
| 3.5 | 4.3 | 5.4 | 5.8 | 31.3 | 10.9 | 20.4 | 65.2 | 64.4 | 9159 | 126 | 12 | 21.3 | 13.7 | 28:02
| 4 | 4.3 | 5.4 | 5.8 | 31.3 | 10.9 | 20.4 | 65.2 | 64.4 | 9153 | 124 | 11.5 | 23.9 | 15.4 | 28:00
| 4.5 | 4.3 | 5.4 | 5.8 | 31.3 | 10.9 | 20.4 | 65.2 | 64.4 | 9149 | 122 | 11 | 26.4 | 17 | 27:59
| 5 | 4.3 | 5.4 | 5.8 | 31.3 | 10.9 | 20.4 | 65.2 | 64.3 | 9147 | 120 | 10.5 | 28.7 | 18.5 | 27:59
| 5.5 | 4.3 | 5.4 | 5.8 | 31.3 | 10.9 | 20.4 | 65.2 | 64.3 | 9149 | 117 | 10 | 31 | 20 | 27:59
| 6 | 4.3 | 5.3 | 5.8 | 31.3 | 10.9 | 20.4 | 65.2 | 64.4 | 9160 | 115 | 9.5 | 33.1 | 21.3 | 28:03
| 6.5 | 4.3 | 5.3 | 5.8 | 31.1 | 10.8 | 20.3 | 65.4 | 64.5 | 9180 | 112 | 9 | 35.1 | 22.7 | 28:10
| 7 | 4.2 | 5.3 | 5.8 | 31 | 10.7 | 20.3 | 65.5 | 64.7 | 9207 | 109 | 8.6 | 37 | 23.9 | 28:19
| 7.5 | 4.2 | 5.3 | 5.8 | 30.7 | 10.5 | 20.2 | 65.7 | 64.9 | 9245 | 106 | 8.2 | 38.7 | 25.1 | 28:32
| 8 | 4.2 | 5.2 | 5.8 | 30.5 | 10.4 | 20.1 | 66 | 65.2 | 9292 | 103 | 7.7 | 40.3 | 26.2 | 28:47
| 8.5 | 4.1 | 5.2 | 5.8 | 30.1 | 10.2 | 20 | 66.3 | 65.5 | 9348 | 100 | 7.3 | 41.7 | 27.3 | 29:06
| 9 | 4.1 | 5.1 | 5.8 | 29.8 | 9.9 | 19.8 | 66.7 | 65.9 | 9411 | 97 | 6.9 | 43 | 28.4 | 29:29
| 9.5 | 4 | 5 | 5.8 | 29.3 | 9.7 | 19.7 | 67.1 | 66.3 | 9481 | 93 | 6.6 | 44.2 | 29.3 | 29:55
| 10 | 3.9 | 4.9 | 5.9 | 28.9 | 9.4 | 19.5 | 67.5 | 66.7 | 9559 | 90 | 6.2 | 45.3 | 30.2 | 30:24
| 10.5 | 3.9 | 4.8 | 5.9 | 28.3 | 9.1 | 19.2 | 68 | 67.2 | 9648 | 87 | 5.8 | 46.3 | 31.1 | 31:01
| 11 | 3.8 | 4.7 | 5.9 | 27.7 | 8.7 | 19 | 68.5 | 67.7 | 9747 | 83 | 5.5 | 47.2 | 32 | 31:44
| 11.5 | 3.7 | 4.6 | 5.9 | 27 | 8.3 | 18.6 | 69 | 68.3 | 9857 | 79 | 5.2 | 48 | 32.8 | 32:34
| 12 | 3.6 | 4.5 | 5.9 | 26.2 | 8 | 18.2 | 69.6 | 68.9 | 9975 | 75 | 4.9 | 48.6 | 33.5 | 33:33
| 12.5 | 3.5 | 4.3 | 5.9 | 25.3 | 7.5 | 17.8 | 70.2 | 69.5 | 10102 | 71 | 4.6 | 49.2 | 34.2 | 34:42
| 13 | 3.3 | 4.2 | 5.9 | 24.4 | 7.1 | 17.3 | 70.8 | 70.1 | 10236 | 67 | 4.3 | 49.8 | 34.9 | 36:02
| 13.5 | 3.2 | 4 | 5.9 | 23.4 | 6.7 | 16.7 | 71.4 | 70.7 | 10377 | 63 | 4.1 | 50.2 | 35.5 | 37:35
| 14 | 3 | 3.8 | 5.9 | 22.3 | 6.3 | 16.1 | 71.9 | 71.2 | 10523 | 59 | 3.8 | 50.7 | 36.1 | 39:25
| 14.5 | 2.9 | 3.6 | 5.9 | 21.2 | 5.9 | 15.3 | 72.4 | 71.7 | 10674 | 55 | 3.6 | 51 | 36.6 | 41:33
| 15 | 2.7 | 3.4 | 5.9 | 20 | 5.4 | 14.5 | 72.7 | 72.2 | 10830 | 51 | 3.3 | 51.3 | 37 | 44:06
| 15.5 | 2.5 | 3.2 | 5.9 | 18.7 | 5 | 13.6 | 73 | 72.5 | 10991 | 46 | 3.1 | 51.6 | 37.4 | 47:09
| 16 | 2.4 | 2.9 | 5.9 | 17.3 | 4.7 | 12.7 | 73.1 | 72.6 | 11156 | 42 | 2.9 | 51.9 | 37.6 | 50:52
| 16.5 | 2.2 | 2.7 | 5.9 | 15.9 | 4.3 | 11.6 | 73 | 72.5 | 11324 | 37 | 2.7 | 52.1 | 37.7 | 55:26
| 17 | 2 | 2.5 | 5.9 | 14.4 | 4 | 10.5 | 72.5 | 72.1 | 11496 | 33 | 2.5 | 52.2 | 37.6 | 61:13
| 17.5 | 1.7 | 2.2 | 5.9 | 12.9 | 3.7 | 9.2 | 71.5 | 71.2 | 11671 | 28 | 2.3 | 52.4 | 37.3 | 68:40
| 18 | 1.5 | 1.9 | 5.9 | 11.2 | 3.4 | 7.9 | 69.8 | 69.5 | 11850 | 23 | 2.1 | 52.5 | 36.5 | 78:36
| 18.5 | 1.3 | 1.6 | 5.9 | 9.6 | 3.2 | 6.4 | 67 | 66.7 | 12031 | 19 | 1.9 | 52.7 | 35.1 | 92:28
| 19 | 1.1 | 1.3 | 5.9 | 7.8 | 3 | 4.9 | 62.2 | 62 | 12216 | 14 | 1.7 | 52.7 | 32.7 | 113:07
| 19.5 | 0.8 | 1 | 5.9 | 6 | 2.8 | 3.2 | 53.4 | 53.3 | 12404 | 9 | 1.5 | 52.8 | 28.1 | 146:53
| 20 | 0.6 | 0.7 | 5.9 | 4.2 | 2.7 | 1.5 | 35.3 | 35.2 | 12595 | 4 | 1.3 | 52.9 | 18.6 | 211:59
| 20.5 | 0.4 | 0.5 | 5.9 | 2.7 | 2.7 | 0.1 | 1.9 | 1.9 | 12746 | 0 | 1.1 | 53 | 1 | 326:50
| 21 | 0.4 | 0.5 | 5.9 | 2.7 | 2.7 | 0.1 | 1.9 | 1.9 | 12746 | 0 | 0.6 | 53.1 | 1 | 326:50
| 21.5 | 0.4 | 0.5 | 5.9 | 2.7 | 2.7 | 0.1 | 1.9 | 1.9 | 12746 | 0 | 0.1 | 53.1 | 1 | 326:50
| 22 | 0.4 | 0.5 | 5.9 | 2.7 | 2.7 | 0.1 | 1.9 | 1.9 | 12746 | 0 | -0.4 | 53 | 1 | 326:50
| 22.5 | 0.4 | 0.5 | 5.9 | 2.7 | 2.7 | 0.1 | 1.9 | 1.9 | 12746 | 0 | -0.9 | 52.5 | 1 | 326:50
| 23 | 0.4 | 0.5 | 5.9 | 2.7 | 2.7 | 0.1 | 1.9 | 1.9 | 12746 | 0 | -1.4 | 51.6 | 1 | 326:50
| 23.5 | 0.4 | 0.5 | 5.9 | 2.7 | 2.7 | 0.1 | 1.9 | 1.9 | 12746 | 0 | -1.9 | 50.4 | 1 | 326:50
| 24 | 0.4 | 0.5 | 5.9 | 2.7 | 2.7 | 0.1 | 1.9 | 1.9 | 12746 | 0 | -2.4 | 48.8 | 0.9 | 326:50
| 24.5 | 0.4 | 0.5 | 5.9 | 2.7 | 2.7 | 0.1 | 1.9 | 1.9 | 12746 | 0 | -2.9 | 46.8 | 0.9 | 326:50
| 25 | 0.4 | 0.5 | 5.9 | 2.7 | 2.7 | 0.1 | 1.9 | 1.9 | 12746 | 0 | -3.4 | 44.5 | 0.8 | 326:50
| 25.5 | 0.4 | 0.5 | 5.9 | 2.7 | 2.7 | 0.1 | 1.9 | 1.9 | 12746 | 0 | -3.9 | 41.7 | 0.8 | 326:50
| 26 | 0.4 | 0.5 | 5.9 | 2.7 | 2.7 | 0.1 | 1.9 | 1.9 | 12746 | 0 | -4.4 | 38.6 | 0.7 | 326:50
| 26.5 | 0.4 | 0.5 | 5.9 | 2.7 | 2.7 | 0.1 | 1.9 | 1.9 | 12746 | 0 | -4.9 | 35.2 | 0.7 | 326:50
| 27 | 0.4 | 0.5 | 5.9 | 2.7 | 2.7 | 0.1 | 1.9 | 1.9 | 12746 | 0 | -5.4 | 31.4 | 0.6 | 326:50
| 27.5 | 0.4 | 0.5 | 5.9 | 2.7 | 2.7 | 0.1 | 1.9 | 1.9 | 12746 | 0 | -5.9 | 27.2 | 0.5 | 326:50
| 28 | 0.4 | 0.5 | 5.9 | 2.7 | 2.7 | 0.1 | 1.9 | 1.9 | 12746 | 0 | -6.4 | 22.6 | 0.4 | 326:50
| 28.5 | 0.4 | 0.5 | 5.9 | 2.7 | 2.7 | 0.1 | 1.9 | 1.9 | 12746 | 0 | -6.9 | 17.7 | 0.3 | 326:50
| 29 | 0.4 | 0.5 | 5.9 | 2.7 | 2.7 | 0.1 | 1.9 | 1.9 | 12746 | 0 | -7.4 | 12.3 | 0.2 | 326:50
| 29.5 | 0.4 | 0.5 | 5.9 | 2.7 | 2.7 | 0.1 | 1.9 | 1.9 | 12746 | 0 | -7.9 | 6.7 | 0.1 | 326:50
| 30 | 0.4 | 0.5 | 5.9 | 2.7 | 2.7 | 0.1 | 1.9 | 1.9 | 12746 | 0 | -8.4 | 0.6 | 0 | 326:50
Note: | Motor | performance | calculations | take | ambient | temperature | and | heating | effects | into | account.
Generated | by | MotoCalc | 8.09, | 2023-07-18 | 12:44 | PM.

## 60%Throttle
In-flight | Analysis | - | Untitled | at | 60% | Throttle
Sea | Level, | 101.3kPa, | 15∞C
Motor: | E-Flite | Park | 250 | Outrunner | 2200KV; | 2200rpm/V; | 0.45A | no-load; | 0.25 | Ohms.
Battery: | ; | 2 | cells; | 2000mAh | @ | 3.7V; | 0.0055 | Ohms/cell.
Speed | Control: | 0.003 | Ohms; | High | rate.
Drive | System: | 6x4 | (Pconst=1.31; | Tconst=0.95) | direct | drive.
AirSpd | Batt | Motor | Motor | Input | Loss | MGbOut | MotGb | Shaft | Prop | Thrust | PSpd | Prop | Total | Time
| (m/s) | Amps | Amps | Volts | (W) | (W) | (W) | Ef(%) | Ef(%) | RPM | (g) | (m/s) | Ef(%) | Ef(%) | (m:s)
| 0 | 2.2 | 3.6 | 4.4 | 16 | 5.2 | 10.8 | 67.5 | 66.8 | 7442 | 93 | 12.6 | 0 | 0 | 54:56
| 0.5 | 2.2 | 3.6 | 4.4 | 16 | 5.2 | 10.8 | 67.5 | 66.8 | 7442 | 91 | 12.1 | 4.1 | 2.8 | 54:56
| 1 | 2.2 | 3.6 | 4.4 | 16 | 5.2 | 10.8 | 67.5 | 66.8 | 7439 | 89 | 11.6 | 8.1 | 5.4 | 54:53
| 1.5 | 2.2 | 3.7 | 4.4 | 16 | 5.2 | 10.8 | 67.5 | 66.7 | 7435 | 88 | 11.1 | 11.9 | 7.9 | 54:47
| 2 | 2.2 | 3.7 | 4.4 | 16.1 | 5.2 | 10.8 | 67.5 | 66.7 | 7430 | 86 | 10.6 | 15.5 | 10.4 | 54:41
| 2.5 | 2.2 | 3.7 | 4.4 | 16.1 | 5.2 | 10.8 | 67.5 | 66.7 | 7425 | 84 | 10.1 | 19 | 12.7 | 54:35
| 3 | 2.2 | 3.7 | 4.4 | 16.1 | 5.2 | 10.9 | 67.4 | 66.6 | 7420 | 82 | 9.6 | 22.3 | 14.9 | 54:30
| 3.5 | 2.2 | 3.7 | 4.4 | 16.1 | 5.3 | 10.9 | 67.4 | 66.6 | 7417 | 81 | 9.1 | 25.5 | 17 | 54:26
| 4 | 2.2 | 3.7 | 4.4 | 16.1 | 5.3 | 10.9 | 67.4 | 66.6 | 7415 | 79 | 8.6 | 28.4 | 18.9 | 54:23
| 4.5 | 2.2 | 3.7 | 4.4 | 16.1 | 5.3 | 10.9 | 67.4 | 66.6 | 7416 | 77 | 8.1 | 31.2 | 20.8 | 54:25
| 5 | 2.2 | 3.7 | 4.4 | 16.1 | 5.2 | 10.8 | 67.5 | 66.7 | 7427 | 75 | 7.6 | 33.8 | 22.6 | 54:38
| 5.5 | 2.2 | 3.6 | 4.4 | 16 | 5.2 | 10.8 | 67.6 | 66.8 | 7444 | 72 | 7.1 | 36.2 | 24.2 | 54:59
| 6 | 2.2 | 3.6 | 4.4 | 15.8 | 5.1 | 10.7 | 67.7 | 66.9 | 7471 | 70 | 6.7 | 38.4 | 25.7 | 55:34
| 6.5 | 2.1 | 3.6 | 4.4 | 15.6 | 5 | 10.6 | 67.9 | 67.1 | 7507 | 67 | 6.2 | 40.4 | 27.1 | 56:20
| 7 | 2.1 | 3.5 | 4.4 | 15.3 | 4.9 | 10.4 | 68.1 | 67.3 | 7551 | 64 | 5.8 | 42.2 | 28.4 | 57:19
| 7.5 | 2.1 | 3.4 | 4.4 | 15 | 4.8 | 10.3 | 68.3 | 67.6 | 7603 | 61 | 5.4 | 43.8 | 29.6 | 58:31
| 8 | 2 | 3.3 | 4.4 | 14.7 | 4.6 | 10 | 68.6 | 67.9 | 7662 | 58 | 5 | 45.3 | 30.7 | 59:58
| 8.5 | 1.9 | 3.2 | 4.4 | 14.2 | 4.4 | 9.8 | 68.9 | 68.2 | 7732 | 55 | 4.6 | 46.6 | 31.7 | 61:49
| 9 | 1.9 | 3.1 | 4.4 | 13.7 | 4.2 | 9.5 | 69.1 | 68.5 | 7815 | 51 | 4.2 | 47.7 | 32.6 | 64:09
| 9.5 | 1.8 | 3 | 4.4 | 13.1 | 4 | 9.1 | 69.4 | 68.7 | 7908 | 48 | 3.9 | 48.6 | 33.4 | 67:03
| 10 | 1.7 | 2.8 | 4.4 | 12.5 | 3.8 | 8.7 | 69.6 | 69 | 8011 | 44 | 3.6 | 49.4 | 34.1 | 70:37
| 10.5 | 1.6 | 2.7 | 4.4 | 11.7 | 3.6 | 8.2 | 69.7 | 69.1 | 8122 | 40 | 3.3 | 50.1 | 34.6 | 75:02
| 11 | 1.5 | 2.5 | 4.4 | 10.9 | 3.3 | 7.6 | 69.6 | 69.1 | 8242 | 36 | 3 | 50.7 | 35 | 80:31
| 11.5 | 1.4 | 2.3 | 4.4 | 10.1 | 3.1 | 7 | 69.3 | 68.8 | 8370 | 32 | 2.7 | 51.2 | 35.3 | 87:25
| 12 | 1.2 | 2.1 | 4.4 | 9.2 | 2.9 | 6.3 | 68.7 | 68.2 | 8504 | 28 | 2.4 | 51.6 | 35.2 | 96:13
| 12.5 | 1.1 | 1.9 | 4.4 | 8.2 | 2.7 | 5.5 | 67.4 | 67 | 8645 | 23 | 2.1 | 52 | 34.8 | 107:46
| 13 | 1 | 1.6 | 4.4 | 7.2 | 2.5 | 4.7 | 65.3 | 65 | 8791 | 19 | 1.9 | 52.2 | 34 | 123:25
| 13.5 | 0.8 | 1.4 | 4.4 | 6.1 | 2.3 | 3.8 | 61.8 | 61.6 | 8943 | 15 | 1.6 | 52.5 | 32.3 | 145:40
| 14 | 0.7 | 1.1 | 4.4 | 4.9 | 2.2 | 2.7 | 55.7 | 55.5 | 9101 | 11 | 1.4 | 52.7 | 29.2 | 179:29
| 14.5 | 0.5 | 0.8 | 4.4 | 3.7 | 2.1 | 1.7 | 44.4 | 44.3 | 9264 | 6 | 1.2 | 52.8 | 23.4 | 236:51
| 15 | 0.3 | 0.6 | 4.4 | 2.5 | 2 | 0.5 | 19.6 | 19.6 | 9431 | 2 | 1 | 52.9 | 10.4 | 354:14
| 15.5 | 0.3 | 0.5 | 4.4 | 2 | 2 | 0 | 1.1 | 1.1 | 9497 | 0 | 0.6 | 53 | 0.6 | 439:36
| 16 | 0.3 | 0.5 | 4.4 | 2 | 2 | 0 | 1.1 | 1.1 | 9497 | 0 | 0.1 | 53.1 | 0.6 | 439:36
| 16.5 | 0.3 | 0.5 | 4.4 | 2 | 2 | 0 | 1.1 | 1.1 | 9497 | 0 | -0.4 | 52.9 | 0.6 | 439:36
| 17 | 0.3 | 0.5 | 4.4 | 2 | 2 | 0 | 1.1 | 1.1 | 9497 | 0 | -0.9 | 52 | 0.6 | 439:36
| 17.5 | 0.3 | 0.5 | 4.4 | 2 | 2 | 0 | 1.1 | 1.1 | 9497 | 0 | -1.4 | 50.4 | 0.5 | 439:36
| 18 | 0.3 | 0.5 | 4.4 | 2 | 2 | 0 | 1.1 | 1.1 | 9497 | 0 | -1.9 | 48.2 | 0.5 | 439:36
| 18.5 | 0.3 | 0.5 | 4.4 | 2 | 2 | 0 | 1.1 | 1.1 | 9497 | 0 | -2.4 | 45.3 | 0.5 | 439:36
| 19 | 0.3 | 0.5 | 4.4 | 2 | 2 | 0 | 1.1 | 1.1 | 9497 | 0 | -2.9 | 41.7 | 0.4 | 439:36
| 19.5 | 0.3 | 0.5 | 4.4 | 2 | 2 | 0 | 1.1 | 1.1 | 9497 | 0 | -3.4 | 37.5 | 0.4 | 439:36
| 20 | 0.3 | 0.5 | 4.4 | 2 | 2 | 0 | 1.1 | 1.1 | 9497 | 0 | -3.9 | 32.6 | 0.3 | 439:36
| 20.5 | 0.3 | 0.5 | 4.4 | 2 | 2 | 0 | 1.1 | 1.1 | 9497 | 0 | -4.4 | 27 | 0.3 | 439:36
| 21 | 0.3 | 0.5 | 4.4 | 2 | 2 | 0 | 1.1 | 1.1 | 9497 | 0 | -4.9 | 20.8 | 0.2 | 439:36
| 21.5 | 0.3 | 0.5 | 4.4 | 2 | 2 | 0 | 1.1 | 1.1 | 9497 | 0 | -5.4 | 13.9 | 0.1 | 439:36
| 22 | 0.3 | 0.5 | 4.4 | 2 | 2 | 0 | 1.1 | 1.1 | 9497 | 0 | -5.9 | 6.3 | 0.1 | 439:36
Note: | Motor | performance | calculations | take | ambient | temperature | and | heating | effects | into | account.
Generated | by | MotoCalc | 8.09, | 2023-07-18 | 12:44 | PM.

## Wind Tunnel Data
Wind Tunnel Data
alpha | Cl | Cd
-4 | -0.20566 | 0.067317
-2 | 0 | 0.057236
0 | 0.16195 | 0.054959
2 | 0.34447 | 0.058537
4 | 0.47301 | 0.067642
6 | 0.61954 | 0.07187
8 | 0.76864 | 0.083252
10 | 0.90746 | 0.10081
12 | 1.0257 | 0.12358
14 | 1.0694 | 0.16098
16 | 1.0746 | 0.21138