## park250b450P63
In-flight | Analysis | - | Park20
Sea | Level, | 29.92inHg, | 59°F
Motor: | E-Flite | Park | 250 | Outrunner | 2200KV; | 2200rpm/V; | 0.45A | no-load; | 0.25 | Ohms.
Battery: | Big | (30C); | 2 | cells; | 450mAh | @ | 3.7V; | 0.0275 | Ohms/cell.
Speed | Control: | Generic | Brushless | ESC; | 0.006 | Ohms; | High | rate.
Drive | System: | Generic | 6x3in | Prop; | 6x3 | (Pconst=1.17; | Tconst=0.95) | direct | drive.
AirSpd | Batt | Motor | Motor | Input | Loss | MGbOut | MotGb | Shaft | Prop | Thrust | PSpd | Prop | Total | Time
(mph) | Amps | Amps | Volts | (W) | (W) | (W) | Ef(%) | Ef(%) | RPM | (oz) | (mph) | Ef(%) | Ef(%) | (m:s)
0 | 5.6 | 5.6 | 7.1 | 39.3 | 12.5 | 26.8 | 68.1 | 65 | 11510 | 6.2 | 32.7 | 0 | 0 | 4:51
1 | 5.6 | 5.6 | 7.1 | 39.3 | 12.5 | 26.8 | 68.1 | 65 | 11510 | 6.1 | 31.7 | 2.8 | 1.8 | 4:51
2 | 5.6 | 5.6 | 7.1 | 39.3 | 12.5 | 26.8 | 68.1 | 65 | 11510 | 6 | 30.7 | 5.6 | 3.6 | 4:51
3 | 5.6 | 5.6 | 7.1 | 39.3 | 12.5 | 26.8 | 68.1 | 65 | 11507 | 5.9 | 29.7 | 8.3 | 5.4 | 4:51
4 | 5.6 | 5.6 | 7.1 | 39.3 | 12.6 | 26.8 | 68.1 | 65 | 11504 | 5.8 | 28.7 | 10.8 | 7 | 4:51
5 | 5.6 | 5.6 | 7.1 | 39.3 | 12.6 | 26.8 | 68.1 | 64.9 | 11500 | 5.8 | 27.7 | 13.3 | 8.7 | 4:51
6 | 5.6 | 5.6 | 7.1 | 39.3 | 12.6 | 26.8 | 68 | 64.9 | 11497 | 5.7 | 26.7 | 15.7 | 10.2 | 4:51
7 | 5.6 | 5.6 | 7.1 | 39.4 | 12.6 | 26.8 | 68 | 64.9 | 11495 | 5.6 | 25.7 | 18 | 11.7 | 4:51
8 | 5.6 | 5.6 | 7.1 | 39.4 | 12.6 | 26.8 | 68 | 64.9 | 11494 | 5.5 | 24.7 | 20.3 | 13.2 | 4:51
9 | 5.6 | 5.6 | 7.1 | 39.3 | 12.6 | 26.8 | 68.1 | 64.9 | 11500 | 5.4 | 23.7 | 22.4 | 14.5 | 4:51
10 | 5.6 | 5.6 | 7.1 | 39.2 | 12.5 | 26.7 | 68.1 | 65 | 11518 | 5.3 | 22.7 | 24.4 | 15.9 | 4:52
11 | 5.5 | 5.5 | 7.1 | 39 | 12.4 | 26.7 | 68.3 | 65.2 | 11558 | 5.1 | 21.8 | 26.3 | 17.1 | 4:53
12 | 5.5 | 5.5 | 7.1 | 38.7 | 12.2 | 26.6 | 68.6 | 65.5 | 11614 | 5 | 21 | 28.1 | 18.4 | 4:56
13 | 5.4 | 5.4 | 7.1 | 38.3 | 11.9 | 26.4 | 68.9 | 65.8 | 11684 | 4.9 | 20.2 | 29.7 | 19.5 | 4:59
14 | 5.4 | 5.4 | 7.1 | 37.9 | 11.6 | 26.2 | 69.3 | 66.2 | 11769 | 4.7 | 19.4 | 31.2 | 20.7 | 5:03
15 | 5.3 | 5.3 | 7.1 | 37.3 | 11.3 | 26 | 69.7 | 66.7 | 11867 | 4.6 | 18.7 | 32.6 | 21.7 | 5:07
16 | 5.2 | 5.2 | 7.1 | 36.7 | 10.9 | 25.7 | 70.2 | 67.2 | 11979 | 4.4 | 18 | 33.9 | 22.8 | 5:13
17 | 5.1 | 5.1 | 7.1 | 36 | 10.5 | 25.5 | 70.8 | 67.9 | 12126 | 4.2 | 17.4 | 35.1 | 23.8 | 5:19
18 | 4.9 | 4.9 | 7.1 | 35 | 10 | 25 | 71.4 | 68.5 | 12275 | 4 | 16.9 | 36.1 | 24.7 | 5:28
19 | 4.8 | 4.8 | 7.1 | 33.9 | 9.5 | 24.4 | 72 | 69.2 | 12440 | 3.8 | 16.3 | 37.1 | 25.7 | 5:39
20 | 4.6 | 4.6 | 7.1 | 32.7 | 8.9 | 23.8 | 72.7 | 69.9 | 12621 | 3.6 | 15.9 | 37.9 | 26.5 | 5:53
21 | 4.4 | 4.4 | 7.1 | 31.3 | 8.4 | 23 | 73.3 | 70.7 | 12816 | 3.4 | 15.4 | 38.7 | 27.3 | 6:09
22 | 4.2 | 4.2 | 7.1 | 29.8 | 7.8 | 22.1 | 73.9 | 71.4 | 13022 | 3.2 | 15 | 39.4 | 28.1 | 6:28
23 | 3.9 | 3.9 | 7.2 | 28.2 | 7.2 | 21 | 74.4 | 72 | 13239 | 2.9 | 14.6 | 40 | 28.8 | 6:51
24 | 3.7 | 3.7 | 7.2 | 26.4 | 6.6 | 19.8 | 74.9 | 72.6 | 13465 | 2.7 | 14.3 | 40.6 | 29.5 | 7:20
25 | 3.4 | 3.4 | 7.2 | 24.5 | 6.1 | 18.4 | 75.2 | 73.1 | 13700 | 2.4 | 13.9 | 41.1 | 30 | 7:55
26 | 3.1 | 3.1 | 7.2 | 22.5 | 5.6 | 16.9 | 75.2 | 73.3 | 13943 | 2.2 | 13.6 | 41.6 | 30.5 | 8:39
27 | 2.8 | 2.8 | 7.2 | 20.3 | 5.1 | 15.2 | 75 | 73.2 | 14194 | 1.9 | 13.3 | 42 | 30.8 | 9:36
28 | 2.5 | 2.5 | 7.2 | 18 | 4.6 | 13.4 | 74.2 | 72.7 | 14450 | 1.6 | 13.1 | 42.4 | 30.8 | 10:51
29 | 2.1 | 2.1 | 7.3 | 15.6 | 4.3 | 11.3 | 72.7 | 71.4 | 14713 | 1.3 | 12.8 | 42.7 | 30.5 | 12:35
30 | 1.8 | 1.8 | 7.3 | 13 | 3.9 | 9.1 | 69.9 | 68.9 | 14983 | 1.1 | 12.6 | 43 | 29.6 | 15:06
31 | 1.4 | 1.4 | 7.3 | 10.4 | 3.7 | 6.7 | 64.7 | 63.9 | 15258 | 0.8 | 12.3 | 43.3 | 27.7 | 19:04
32 | 1 | 1 | 7.3 | 7.6 | 3.5 | 4.1 | 54.2 | 53.8 | 15539 | 0.5 | 12.1 | 43.6 | 23.4 | 26:12
33 | 0.6 | 0.6 | 7.4 | 4.7 | 3.3 | 1.3 | 28.3 | 28.1 | 15826 | 0.1 | 12 | 43.8 | 12.3 | 42:38
34 | 0.5 | 0.5 | 7.4 | 3.4 | 3.3 | 0.1 | 2 | 2 | 15950 | 0 | 11.3 | 44.2 | 0.9 | 58:47
35 | 0.5 | 0.5 | 7.4 | 3.4 | 3.3 | 0.1 | 2 | 2 | 15950 | 0 | 10.3 | 44.7 | 0.9 | 58:47
36 | 0.5 | 0.5 | 7.4 | 3.4 | 3.3 | 0.1 | 2 | 2 | 15950 | 0 | 9.3 | 45.2 | 0.9 | 58:47
37 | 0.5 | 0.5 | 7.4 | 3.4 | 3.3 | 0.1 | 2 | 2 | 15950 | 0 | 8.3 | 45.6 | 0.9 | 58:47
38 | 0.5 | 0.5 | 7.4 | 3.4 | 3.3 | 0.1 | 2 | 2 | 15950 | 0 | 7.3 | 45.9 | 0.9 | 58:47
39 | 0.5 | 0.5 | 7.4 | 3.4 | 3.3 | 0.1 | 2 | 2 | 15950 | 0 | 6.3 | 46.2 | 0.9 | 58:47
40 | 0.5 | 0.5 | 7.4 | 3.4 | 3.3 | 0.1 | 2 | 2 | 15950 | 0 | 5.3 | 46.5 | 0.9 | 58:47
41 | 0.5 | 0.5 | 7.4 | 3.4 | 3.3 | 0.1 | 2 | 2 | 15950 | 0 | 4.3 | 46.7 | 0.9 | 58:47
42 | 0.5 | 0.5 | 7.4 | 3.4 | 3.3 | 0.1 | 2 | 2 | 15950 | 0 | 3.3 | 46.9 | 0.9 | 58:47
43 | 0.5 | 0.5 | 7.4 | 3.4 | 3.3 | 0.1 | 2 | 2 | 15950 | 0 | 2.3 | 47 | 0.9 | 58:47
44 | 0.5 | 0.5 | 7.4 | 3.4 | 3.3 | 0.1 | 2 | 2 | 15950 | 0 | 1.3 | 47.1 | 0.9 | 58:47
45 | 0.5 | 0.5 | 7.4 | 3.4 | 3.3 | 0.1 | 2 | 2 | 15950 | 0 | 0.3 | 47.1 | 0.9 | 58:47
46 | 0.5 | 0.5 | 7.4 | 3.4 | 3.3 | 0.1 | 2 | 2 | 15950 | 0 | -0.7 | 47.1 | 0.9 | 58:47
47 | 0.5 | 0.5 | 7.4 | 3.4 | 3.3 | 0.1 | 2 | 2 | 15950 | 0 | -1.7 | 46.7 | 0.9 | 58:47
48 | 0.5 | 0.5 | 7.4 | 3.4 | 3.3 | 0.1 | 2 | 2 | 15950 | 0 | -2.7 | 46.1 | 0.9 | 58:47
49 | 0.5 | 0.5 | 7.4 | 3.4 | 3.3 | 0.1 | 2 | 2 | 15950 | 0 | -3.7 | 45.1 | 0.9 | 58:47
50 | 0.5 | 0.5 | 7.4 | 3.4 | 3.3 | 0.1 | 2 | 2 | 15950 | 0 | -4.7 | 43.9 | 0.9 | 58:47
51 | 0.5 | 0.5 | 7.4 | 3.4 | 3.3 | 0.1 | 2 | 2 | 15950 | 0 | -5.7 | 42.3 | 0.8 | 58:47
52 | 0.5 | 0.5 | 7.4 | 3.4 | 3.3 | 0.1 | 2 | 2 | 15950 | 0 | -6.7 | 40.5 | 0.8 | 58:47
53 | 0.5 | 0.5 | 7.4 | 3.4 | 3.3 | 0.1 | 2 | 2 | 15950 | 0 | -7.7 | 38.3 | 0.8 | 58:47
54 | 0.5 | 0.5 | 7.4 | 3.4 | 3.3 | 0.1 | 2 | 2 | 15950 | 0 | -8.7 | 35.9 | 0.7 | 58:47
55 | 0.5 | 0.5 | 7.4 | 3.4 | 3.3 | 0.1 | 2 | 2 | 15950 | 0 | -9.7 | 33.2 | 0.7 | 58:47
56 | 0.5 | 0.5 | 7.4 | 3.4 | 3.3 | 0.1 | 2 | 2 | 15950 | 0 | -10.7 | 30.1 | 0.6 | 58:47
57 | 0.5 | 0.5 | 7.4 | 3.4 | 3.3 | 0.1 | 2 | 2 | 15950 | 0 | -11.7 | 26.8 | 0.5 | 58:47
58 | 0.5 | 0.5 | 7.4 | 3.4 | 3.3 | 0.1 | 2 | 2 | 15950 | 0 | -12.7 | 23.1 | 0.5 | 58:47
59 | 0.5 | 0.5 | 7.4 | 3.4 | 3.3 | 0.1 | 2 | 2 | 15950 | 0 | -13.7 | 19.2 | 0.4 | 58:47
60 | 0.5 | 0.5 | 7.4 | 3.4 | 3.3 | 0.1 | 2 | 2 | 15950 | 0 | -14.7 | 15 | 0.3 | 58:47
61 | 0.5 | 0.5 | 7.4 | 3.4 | 3.3 | 0.1 | 2 | 2 | 15950 | 0 | -15.7 | 10.4 | 0.2 | 58:47
62 | 0.5 | 0.5 | 7.4 | 3.4 | 3.3 | 0.1 | 2 | 2 | 15950 | 0 | -16.7 | 5.6 | 0.1 | 58:47
63 | 0.5 | 0.5 | 7.4 | 3.4 | 3.3 | 0.1 | 2 | 2 | 15950 | 0 | -17.7 | 0.5 | 0 | 58:47

## park250b450P64
In-flight | Analysis | - | Park20
Sea | Level, | 29.92inHg, | 59°F
Motor: | E-Flite | Park | 250 | Outrunner | 2200KV; | 2200rpm/V; | 0.45A | no-load; | 0.25 | Ohms.
Battery: | Big | (30C); | 2 | cells; | 450mAh | @ | 3.7V; | 0.0275 | Ohms/cell.
Speed | Control: | Generic | Brushless | ESC; | 0.006 | Ohms; | High | rate.
Drive | System: | Generic | 6x3in | Prop; | 6x4 | (Pconst=1.17; | Tconst=0.95) | direct | drive.
AirSpd | Batt | Motor | Motor | Input | Loss | MGbOut | MotGb | Shaft | Prop | Thrust | PSpd | Prop | Total | Time
(mph) | Amps | Amps | Volts | (W) | (W) | (W) | Ef(%) | Ef(%) | RPM | (oz) | (mph) | Ef(%) | Ef(%) | (m:s)
0 | 6.2 | 6.2 | 7 | 43.6 | 15.9 | 27.7 | 63.5 | 60.3 | 10582 | 5.9 | 40.1 | 0 |  | 0 | 4:21
1 | 6.2 | 6.2 | 7 | 43.6 | 15.9 | 27.7 | 63.5 | 60.3 | 10582 | 5.8 | 39.1 | 2.6 |  | 1.6 | 4:21
2 | 6.2 | 6.2 | 7 | 43.6 | 15.9 | 27.7 | 63.5 | 60.3 | 10581 | 5.8 | 38.1 | 5.2 |  | 3.1 | 4:21
3 | 6.2 | 6.2 | 7 | 43.6 | 15.9 | 27.7 | 63.5 | 60.3 | 10577 | 5.7 | 37.1 | 7.7 |  | 4.6 | 4:21
4 | 6.2 | 6.2 | 7 | 43.7 | 15.9 | 27.7 | 63.5 | 60.2 | 10571 | 5.6 | 36 | 10.1 |  | 6.1 | 4:20
5 | 6.2 | 6.2 | 7 | 43.7 | 16 | 27.7 | 63.5 | 60.2 | 10564 | 5.6 | 35 | 12.4 |  | 7.5 | 4:20
6 | 6.2 | 6.2 | 7 | 43.7 | 16 | 27.7 | 63.4 | 60.2 | 10557 | 5.5 | 34 | 14.7 |  | 8.9 | 4:20
7 | 6.2 | 6.2 | 7 | 43.8 | 16 | 27.7 | 63.4 | 60.1 | 10550 | 5.4 | 33 | 17 |  | 10.2 | 4:20
8 | 6.2 | 6.2 | 7 | 43.8 | 16.1 | 27.7 | 63.3 | 60.1 | 10542 | 5.4 | 31.9 | 19.1 |  | 11.5 | 4:20
9 | 6.2 | 6.2 | 7 | 43.8 | 16.1 | 27.7 | 63.3 | 60 | 10535 | 5.3 | 30.9 | 21.2 |  | 12.8 | 4:20
10 | 6.2 | 6.2 | 7 | 43.8 | 16.1 | 27.7 | 63.3 | 60 | 10529 | 5.2 | 29.9 | 23.3 |  | 14 | 4:19
11 | 6.2 | 6.2 | 7 | 43.9 | 16.1 | 27.7 | 63.2 | 60 | 10524 | 5.1 | 28.9 | 25.3 |  | 15.2 | 4:19
12 | 6.3 | 6.3 | 7 | 43.9 | 16.1 | 27.7 | 63.2 | 60 | 10521 | 5.1 | 27.9 | 27.2 |  | 16.3 | 4:19
13 | 6.3 | 6.3 | 7 | 43.9 | 16.1 | 27.7 | 63.2 | 60 | 10519 | 5 | 26.8 | 29 |  | 17.4 | 4:19
14 | 6.2 | 6.2 | 7 | 43.9 | 16.1 | 27.7 | 63.2 | 60 | 10521 | 4.9 | 25.9 | 30.8 |  | 18.4 | 4:19
15 | 6.2 | 6.2 | 7 | 43.8 | 16.1 | 27.7 | 63.3 | 60 | 10531 | 4.8 | 24.9 | 32.4 |  | 19.5 | 4:19
16 | 6.2 | 6.2 | 7 | 43.7 | 16 | 27.7 | 63.4 | 60.1 | 10550 | 4.8 | 24 | 34 |  | 20.4 | 4:20
17 | 6.2 | 6.2 | 7 | 43.6 | 15.9 | 27.7 | 63.5 | 60.3 | 10576 | 4.7 | 23.1 | 35.5 |  | 21.4 | 4:21
18 | 6.2 | 6.2 | 7 | 43.5 | 15.8 | 27.7 | 63.7 | 60.4 | 10604 | 4.6 | 22.2 | 36.9 |  | 22.3 | 4:21
19 | 6.2 | 6.2 | 7 | 43.3 | 15.7 | 27.7 | 63.9 | 60.6 | 10645 | 4.5 | 21.3 | 38.3 |  | 23.2 | 4:23
20 | 6.1 | 6.1 | 7 | 43.1 | 15.5 | 27.7 | 64.1 | 60.9 | 10693 | 4.4 | 20.5 | 39.5 |  | 24 | 4:24
21 | 6.1 | 6.1 | 7 | 42.9 | 15.3 | 27.6 | 64.4 | 61.2 | 10748 | 4.3 | 19.7 | 40.7 |  | 24.9 | 4:25
22 | 6.1 | 6.1 | 7 | 42.6 | 15 | 27.6 | 64.7 | 61.5 | 10809 | 4.2 | 18.9 | 41.7 |  | 25.7 | 4:27
23 | 6 | 6 | 7 | 42.3 | 14.8 | 27.5 | 65 | 61.8 | 10876 | 4.1 | 18.2 | 42.7 |  | 26.4 | 4:29
24 | 6 | 6 | 7 | 42 | 14.5 | 27.5 | 65.4 | 62.2 | 10949 | 4 | 17.5 | 43.7 |  | 27.2 | 4:31
25 | 5.9 | 5.9 | 7 | 41.8 | 14.2 | 27.6 | 65.9 | 62.7 | 11046 | 4 | 16.8 | 44.5 |  | 27.9 | 4:33
26 | 5.9 | 5.9 | 7 | 41.4 | 13.9 | 27.5 | 66.3 | 63.1 | 11127 | 3.9 | 16.2 | 45.3 |  | 28.6 | 4:35
27 | 5.8 | 5.8 | 7 | 41 | 13.6 | 27.3 | 66.8 | 63.6 | 11217 | 3.8 | 15.5 | 46 |  | 29.3 | 4:39
28 | 5.7 | 5.7 | 7.1 | 40.4 | 13.3 | 27.2 | 67.2 | 64 | 11314 | 3.7 | 14.9 | 46.7 |  | 29.9 | 4:42
29 | 5.6 | 5.6 | 7.1 | 39.9 | 12.9 | 27 | 67.7 | 64.6 | 11420 | 3.6 | 14.3 | 47.3 |  | 30.6 | 4:47
30 | 5.6 | 5.6 | 7.1 | 39.2 | 12.5 | 26.8 | 68.2 | 65.1 | 11532 | 3.4 | 13.7 | 47.9 |  | 31.2 | 4:51
31 | 5.5 | 5.5 | 7.1 | 38.6 | 12.1 | 26.5 | 68.8 | 65.7 | 11651 | 3.3 | 13.1 | 48.4 |  | 31.8 | 4:57
32 | 5.4 | 5.4 | 7.1 | 37.9 | 11.6 | 26.2 | 69.3 | 66.3 | 11777 | 3.2 | 12.6 | 48.9 |  | 32.4 | 5:03
33 | 5.2 | 5.2 | 7.1 | 37.1 | 11.2 | 25.9 | 69.9 | 66.9 | 11907 | 3.1 | 12.1 | 49.3 |  | 32.9 | 5:09
34 | 5.1 | 5.1 | 7.1 | 36.3 | 10.7 | 25.6 | 70.4 | 67.5 | 12042 | 3 | 11.6 | 49.7 |  | 33.5 | 5:16
35 | 5 | 5 | 7.1 | 35.4 | 10.3 | 25.2 | 71 | 68.1 | 12183 | 2.9 | 11.1 | 50 |  | 34 | 5:24
36 | 4.9 | 4.9 | 7.1 | 34.5 | 9.8 | 24.7 | 71.6 | 68.7 | 12327 | 2.8 | 10.7 | 50.3 |  | 34.6 | 5:33
37 | 4.7 | 4.7 | 7.1 | 33.6 | 9.4 | 24.2 | 72.1 | 69.3 | 12475 | 2.7 | 10.3 | 50.6 |  | 35.1 | 5:43
38 | 4.6 | 4.6 | 7.1 | 32.6 | 8.9 | 23.7 | 72.7 | 69.9 | 12626 | 2.6 | 9.8 | 50.9 |  | 35.6 | 5:54
39 | 4.4 | 4.4 | 7.1 | 31.5 | 8.5 | 23 | 73.2 | 70.5 | 12780 | 2.4 | 9.4 | 51.1 |  | 36 | 6:07
40 | 4.3 | 4.3 | 7.1 | 30.4 | 8 | 22.4 | 73.6 | 71.1 | 12937 | 2.3 | 9 | 51.3 |  | 36.5 | 6:21
41 | 4.1 | 4.1 | 7.2 | 29.2 | 7.6 | 21.6 | 74.1 | 71.6 | 13098 | 2.2 | 8.6 | 51.5 |  | 36.9 | 6:37
42 | 3.9 | 3.9 | 7.2 | 28 | 7.1 | 20.8 | 74.5 | 72.1 | 13260 | 2.1 | 8.2 | 51.7 |  | 37.2 | 6:54
43 | 3.7 | 3.7 | 7.2 | 26.7 | 6.7 | 20 | 74.8 | 72.5 | 13425 | 1.9 | 7.9 | 51.8 |  | 37.6 | 7:15
44 | 3.5 | 3.5 | 7.2 | 25.4 | 6.3 | 19.1 | 75 | 72.9 | 13592 | 1.8 | 7.5 | 52 |  | 37.9 | 7:38
45 | 3.3 | 3.3 | 7.2 | 24 | 6 | 18.1 | 75.2 | 73.1 | 13761 | 1.7 | 7.1 | 52.1 |  | 38.1 | 8:06
46 | 3.1 | 3.1 | 7.2 | 22.6 | 5.6 | 17 | 75.2 | 73.3 | 13932 | 1.6 | 6.8 | 52.2 |  | 38.3 | 8:37
47 | 2.9 | 2.9 | 7.2 | 21.1 | 5.3 | 15.8 | 75.1 | 73.3 | 14105 | 1.4 | 6.4 | 52.3 |  | 38.4 | 9:15
48 | 2.7 | 2.7 | 7.2 | 19.5 | 4.9 | 14.6 | 74.8 | 73.1 | 14280 | 1.3 | 6.1 | 52.4 |  | 38.3 | 10:00
49 | 2.5 | 2.5 | 7.2 | 18 | 4.6 | 13.3 | 74.2 | 72.7 | 14457 | 1.2 | 5.8 | 52.5 |  | 38.2 | 10:54
50 | 2.2 | 2.2 | 7.3 | 16.3 | 4.4 | 12 | 73.2 | 71.9 | 14635 | 1 | 5.4 | 52.6 |  | 37.8 | 12:01
51 | 2 | 2 | 7.3 | 14.6 | 4.1 | 10.5 | 71.8 | 70.6 | 14816 | 0.9 | 5.1 | 52.7 |  | 37.2 | 13:26
52 | 1.8 | 1.8 | 7.3 | 12.9 | 3.9 | 9 | 69.7 | 68.7 | 14997 | 0.7 | 4.8 | 52.7 |  | 36.2 | 15:16
53 | 1.5 | 1.5 | 7.3 | 11.1 | 3.7 | 7.4 | 66.5 | 65.6 | 15181 | 0.6 | 4.5 | 52.8 |  | 34.6 | 17:46
54 | 1.3 | 1.3 | 7.3 | 9.3 | 3.6 | 5.7 | 61.5 | 60.8 | 15367 | 0.4 | 4.2 | 52.8 |  | 32.1 | 21:20
55 | 1 | 1 | 7.3 | 7.4 | 3.5 | 4 | 53.4 | 52.9 | 15555 | 0.3 | 3.9 | 52.9 |  | 28 | 26:46
56 | 0.7 | 0.7 | 7.4 | 5.5 | 3.4 | 2.1 | 38.7 | 38.4 | 15744 | 0.2 | 3.6 | 52.9 |  | 20.3 | 36:09
57 | 0.5 | 0.5 | 7.4 | 3.5 | 3.3 | 0.2 | 6.4 | 6.4 | 15935 | 0 | 3.4 | 52.9 |  | 3.4 | 56:06
58 | 0.5 | 0.5 | 7.4 | 3.4 | 3.3 | 0.1 | 2.7 | 2.6 | 15948 | 0 | 2.4 | 53 |  | 1.4 | 58:23
59 | 0.5 | 0.5 | 7.4 | 3.4 | 3.3 | 0.1 | 2.7 | 2.6 | 15948 | 0 | 1.4 | 53.1 |  | 1.4 | 58:23
60 | 0.5 | 0.5 | 7.4 | 3.4 | 3.3 | 0.1 | 2.7 | 2.6 | 15948 | 0 | 0.4 | 53.1 |  | 1.4 | 58:23
61 | 0.5 | 0.5 | 7.4 | 3.4 | 3.3 | 0.1 | 2.7 | 2.6 | 15948 | 0 | -0.6 | 53.1 |  | 1.4 | 58:23
62 | 0.5 | 0.5 | 7.4 | 3.4 | 3.3 | 0.1 | 2.7 | 2.6 | 15948 | 0 | -1.6 | 52.9 |  | 1.4 | 58:23
63 | 0.5 | 0.5 | 7.4 | 3.4 | 3.3 | 0.1 | 2.7 | 2.6 | 15948 | 0 | -2.6 | 52.5 |  | 1.4 | 58:23
64 | 0.5 | 0.5 | 7.4 | 3.4 | 3.3 | 0.1 | 2.7 | 2.6 | 15948 | 0 | -3.6 | 51.9 |  | 1.4 | 58:23
65 | 0.5 | 0.5 | 7.4 | 3.4 | 3.3 | 0.1 | 2.7 | 2.6 | 15948 | 0 | -4.6 | 51.1 |  | 1.4 | 58:23
66 | 0.5 | 0.5 | 7.4 | 3.4 | 3.3 | 0.1 | 2.7 | 2.6 | 15948 | 0 | -5.6 | 50.1 |  | 1.3 | 58:23
67 | 0.5 | 0.5 | 7.4 | 3.4 | 3.3 | 0.1 | 2.7 | 2.6 | 15948 | 0 | -6.6 | 49 |  | 1.3 | 58:23
68 | 0.5 | 0.5 | 7.4 | 3.4 | 3.3 | 0.1 | 2.7 | 2.6 | 15948 | 0 | -7.6 | 47.7 |  | 1.3 | 58:23
69 | 0.5 | 0.5 | 7.4 | 3.4 | 3.3 | 0.1 | 2.7 | 2.6 | 15948 | 0 | -8.6 | 46.1 |  | 1.2 | 58:23
70 | 0.5 | 0.5 | 7.4 | 3.4 | 3.3 | 0.1 | 2.7 | 2.6 | 15948 | 0 | -9.6 | 44.4 |  | 1.2 | 58:23
71 | 0.5 | 0.5 | 7.4 | 3.4 | 3.3 | 0.1 | 2.7 | 2.6 | 15948 | 0 | -10.6 | 42.5 |  | 1.1 | 58:23
72 | 0.5 | 0.5 | 7.4 | 3.4 | 3.3 | 0.1 | 2.7 | 2.6 | 15948 | 0 | -11.6 | 40.4 |  | 1.1 | 58:23
73 | 0.5 | 0.5 | 7.4 | 3.4 | 3.3 | 0.1 | 2.7 | 2.6 | 15948 | 0 | -12.6 | 38.1 |  | 1 | 58:23
74 | 0.5 | 0.5 | 7.4 | 3.4 | 3.3 | 0.1 | 2.7 | 2.6 | 15948 | 0 | -13.6 | 35.6 |  | 0.9 | 58:23
75 | 0.5 | 0.5 | 7.4 | 3.4 | 3.3 | 0.1 | 2.7 | 2.6 | 15948 | 0 | -14.6 | 33 |  | 0.9 | 58:23
76 | 0.5 | 0.5 | 7.4 | 3.4 | 3.3 | 0.1 | 2.7 | 2.6 | 15948 | 0 | -15.6 | 30.1 |  | 0.8 | 58:23
77 | 0.5 | 0.5 | 7.4 | 3.4 | 3.3 | 0.1 | 2.7 | 2.6 | 15948 | 0 | -16.6 | 27.1 |  | 0.7 | 58:23
78 | 0.5 | 0.5 | 7.4 | 3.4 | 3.3 | 0.1 | 2.7 | 2.6 | 15948 | 0 | -17.6 | 23.8 |  | 0.6 | 58:23
79 | 0.5 | 0.5 | 7.4 | 3.4 | 3.3 | 0.1 | 2.7 | 2.6 | 15948 | 0 | -18.6 | 20.4 |  | 0.5 | 58:23
80 | 0.5 | 0.5 | 7.4 | 3.4 | 3.3 | 0.1 | 2.7 | 2.6 | 15948 | 0 | -19.6 | 16.8 |  | 0.4 | 58:23
81 | 0.5 | 0.5 | 7.4 | 3.4 | 3.3 | 0.1 | 2.7 | 2.6 | 15948 | 0 | -20.6 | 13 |  | 0.3 | 58:23
82 | 0.5 | 0.5 | 7.4 | 3.4 | 3.3 | 0.1 | 2.7 | 2.6 | 15948 | 0 | -21.6 | 9 |  | 0.2 | 58:23
83 | 0.5 | 0.5 | 7.4 | 3.4 | 3.3 | 0.1 | 2.7 | 2.6 | 15948 | 0 | -22.6 | 4.8 |  | 0.1 | 58:23
84 | 0.5 | 0.5 | 7.4 | 3.4 | 3.3 | 0.1 | 2.7 | 2.6 | 15948 | 0 | -23.6 | 0.5 |  | 0 | 58:23
Note: | Motor | performance | calculations | take | ambient | temperature | and | heating | effects | into | account.
Generated | by | MotoCalc | 8.09, | 2025-09-22 | 3:18 | PM.

## park250b450P4535
In-flight | Analysis | - | Park20
Sea | Level, | 29.92inHg, | 59°F
Motor: | E-Flite | Park | 250 | Outrunner | 2200KV; | 2200rpm/V; | 0.45A | no-load; | 0.25 | Ohms.
Battery: | Big | (30C); | 2 | cells; | 450mAh | @ | 3.7V; | 0.0275 | Ohms/cell.
Speed | Control: | Generic | Brushless | ESC; | 0.006 | Ohms; | High | rate.
Drive | System: | Generic | 6x3in | Prop; | 4.5x3.5 | (Pconst=1.17; | Tconst=0.95) | direct | drive.
Stalled Propellor
AirSpd | Batt | Motor | Motor | Input | Loss | MGbOut | MotGb | Shaft | Prop | Thrust | PSpd | Prop | Total | Time
(mph) | Amps | Amps | Volts | (W) | (W) | (W) | Ef(%) | Ef(%) | RPM | (oz) | (mph) | Ef(%) | Ef(%) | (m:s)
0 | 3.2 | 3.2 | 7.2 | 23 | 5.7 | 17.3 | 75.3 | 73.3 | 13888 | 3.4 | 46 | 0 | 0 | 8:27
1 | 3.2 | 3.2 | 7.2 | 23 | 5.7 | 17.3 | 75.3 | 73.3 | 13888 | 3.3 | 45 | 2.4 | 1.7 | 8:27
2 | 3.2 | 3.2 | 7.2 | 23 | 5.7 | 17.4 | 75.3 | 73.3 | 13887 | 3.3 | 44 | 4.7 | 3.5 | 8:26
3 | 3.2 | 3.2 | 7.2 | 23.1 | 5.7 | 17.4 | 75.3 | 73.3 | 13885 | 3.3 | 43 | 7 | 5.1 | 8:26
4 | 3.2 | 3.2 | 7.2 | 23.1 | 5.7 | 17.4 | 75.3 | 73.3 | 13881 | 3.2 | 42 | 9.2 | 6.8 | 8:25
5 | 3.2 | 3.2 | 7.2 | 23.1 | 5.7 | 17.4 | 75.3 | 73.3 | 13878 | 3.2 | 41 | 11.4 | 8.4 | 8:25
6 | 3.2 | 3.2 | 7.2 | 23.2 | 5.7 | 17.4 | 75.3 | 73.3 | 13873 | 3.2 | 40 | 13.5 | 9.9 | 8:24
7 | 3.2 | 3.2 | 7.2 | 23.2 | 5.7 | 17.5 | 75.3 | 73.3 | 13868 | 3.1 | 39 | 15.6 | 11.4 | 8:23
8 | 3.2 | 3.2 | 7.2 | 23.3 | 5.7 | 17.5 | 75.3 | 73.3 | 13863 | 3.1 | 37.9 | 17.6 | 12.9 | 8:22
9 | 3.2 | 3.2 | 7.2 | 23.3 | 5.8 | 17.5 | 75.3 | 73.3 | 13858 | 3.1 | 36.9 | 19.6 | 14.4 | 8:21
10 | 3.2 | 3.2 | 7.2 | 23.3 | 5.8 | 17.6 | 75.3 | 73.3 | 13853 | 3.1 | 35.9 | 21.5 | 15.8 | 8:20
11 | 3.2 | 3.2 | 7.2 | 23.4 | 5.8 | 17.6 | 75.3 | 73.3 | 13848 | 3 | 34.9 | 23.4 | 17.2 | 8:19
12 | 3.3 | 3.3 | 7.2 | 23.4 | 5.8 | 17.6 | 75.3 | 73.3 | 13843 | 3 | 33.9 | 25.2 | 18.5 | 8:18
13 | 3.3 | 3.3 | 7.2 | 23.5 | 5.8 | 17.7 | 75.3 | 73.3 | 13839 | 3 | 32.9 | 27 | 19.8 | 8:17
14 | 3.3 | 3.3 | 7.2 | 23.5 | 5.8 | 17.7 | 75.3 | 73.3 | 13835 | 2.9 | 31.9 | 28.7 | 21 | 8:17
15 | 3.3 | 3.3 | 7.2 | 23.5 | 5.8 | 17.7 | 75.3 | 73.3 | 13832 | 2.9 | 30.8 | 30.4 | 22.2 | 8:16
16 | 3.3 | 3.3 | 7.2 | 23.5 | 5.8 | 17.7 | 75.3 | 73.3 | 13829 | 2.9 | 29.8 | 32 | 23.4 | 8:16
17 | 3.3 | 3.3 | 7.2 | 23.6 | 5.8 | 17.7 | 75.3 | 73.3 | 13828 | 2.8 | 28.8 | 33.5 | 24.6 | 8:15
18 | 3.3 | 3.3 | 7.2 | 23.6 | 5.8 | 17.7 | 75.3 | 73.3 | 13827 | 2.8 | 27.8 | 35 | 25.7 | 8:15
19 | 3.3 | 3.3 | 7.2 | 23.5 | 5.8 | 17.7 | 75.3 | 73.3 | 13829 | 2.7 | 26.8 | 36.5 | 26.7 | 8:16
20 | 3.3 | 3.3 | 7.2 | 23.5 | 5.8 | 17.7 | 75.3 | 73.3 | 13834 | 2.7 | 25.9 | 37.9 | 27.7 | 8:16
21 | 3.3 | 3.3 | 7.2 | 23.4 | 5.8 | 17.6 | 75.3 | 73.3 | 13841 | 2.7 | 24.9 | 39.2 | 28.7 | 8:18
22 | 3.2 | 3.2 | 7.2 | 23.4 | 5.8 | 17.6 | 75.3 | 73.3 | 13851 | 2.6 | 23.9 | 40.4 | 29.6 | 8:20
23 | 3.2 | 3.2 | 7.2 | 23.2 | 5.7 | 17.5 | 75.3 | 73.3 | 13864 | 2.6 | 23 | 41.6 | 30.5 | 8:22
24 | 3.2 | 3.2 | 7.2 | 23.1 | 5.7 | 17.4 | 75.3 | 73.3 | 13879 | 2.5 | 22 | 42.8 | 31.4 | 8:25
25 | 3.2 | 3.2 | 7.2 | 23 | 5.7 | 17.3 | 75.3 | 73.3 | 13894 | 2.5 | 21.1 | 43.9 | 32.2 | 8:28
26 | 3.2 | 3.2 | 7.2 | 22.8 | 5.6 | 17.2 | 75.3 | 73.3 | 13915 | 2.4 | 20.1 | 44.9 | 32.9 | 8:32
27 | 3.1 | 3.1 | 7.2 | 22.6 | 5.6 | 17 | 75.3 | 73.3 | 13938 | 2.3 | 19.2 | 45.9 | 33.7 | 8:37
28 | 3.1 | 3.1 | 7.2 | 22.4 | 5.5 | 16.8 | 75.3 | 73.3 | 13963 | 2.3 | 18.3 | 46.8 | 34.3 | 8:42
29 | 3.1 | 3.1 | 7.2 | 22.1 | 5.5 | 16.7 | 75.2 | 73.3 | 13991 | 2.2 | 17.4 | 47.7 | 35 | 8:48
30 | 3 | 3 | 7.2 | 21.9 | 5.4 | 16.5 | 75.2 | 73.3 | 14021 | 2.1 | 16.5 | 48.5 | 35.6 | 8:54
31 | 3 | 3 | 7.2 | 21.6 | 5.4 | 16.2 | 75.2 | 73.3 | 14054 | 2.1 | 15.6 | 49.3 | 36.1 | 9:01
32 | 2.9 | 2.9 | 7.2 | 21.3 | 5.3 | 16 | 75.2 | 73.3 | 14089 | 2 | 14.7 | 50 | 36.7 | 9:09
33 | 2.9 | 2.9 | 7.2 | 21 | 5.2 | 15.7 | 75.1 | 73.3 | 14126 | 1.9 | 13.8 | 50.7 | 37.1 | 9:18
34 | 2.9 | 2.9 | 7.2 | 20.6 | 5.1 | 15.5 | 75.1 | 73.3 | 14166 | 1.9 | 13 | 51.3 | 37.6 | 9:28
35 | 2.8 | 2.8 | 7.2 | 20.2 | 5.1 | 15.2 | 75 | 73.2 | 14211 | 1.8 | 12.1 | 51.8 | 38 | 9:39
36 | 2.7 | 2.7 | 7.2 | 19.8 | 5 | 14.8 | 74.9 | 73.2 | 14259 | 1.7 | 11.3 | 52.3 | 38.3 | 9:52
37 | 2.7 | 2.7 | 7.2 | 19.3 | 4.9 | 14.4 | 74.7 | 73.1 | 14311 | 1.7 | 10.4 | 52.8 | 38.6 | 10:07
38 | 2.6 | 2.6 | 7.2 | 18.8 | 4.8 | 14 | 74.6 | 73 | 14368 | 1.6 | 9.6 | 53.2 | 38.8 | 10:24
39 | 2.5 | 2.5 | 7.2 | 18.3 | 4.7 | 13.6 | 74.3 | 72.8 | 14427 | 1.5 | 8.8 | 53.6 | 39 | 10:43
40 | 2.4 | 2.4 | 7.3 | 17.7 | 4.6 | 13.1 | 74.1 | 72.6 | 14491 | 1.4 | 8 | 53.9 | 39.2 | 11:05
41 | 2.4 | 2.4 | 7.3 | 17.1 | 4.5 | 12.6 | 73.7 | 72.3 | 14557 | 1.3 | 7.3 | 54.2 | 39.2 | 11:29
42 | 2.3 | 2.3 | 7.3 | 16.4 | 4.4 | 12 | 73.3 | 72 | 14627 | 1.3 | 6.5 | 54.5 | 39.2 | 11:57
43 | 2.2 | 2.2 | 7.3 | 15.7 | 4.3 | 11.5 | 72.8 | 71.5 | 14701 | 1.2 | 5.7 | 54.7 | 39.1 | 12:29
44 | 2.1 | 2.1 | 7.3 | 15 | 4.2 | 10.8 | 72.2 | 71 | 14777 | 1.1 | 5 | 54.9 | 39 | 13:05
45 | 2 | 2 | 7.3 | 14.3 | 4.1 | 10.2 | 71.4 | 70.3 | 14856 | 1 | 4.2 | 55.1 | 38.7 | 13:48
46 | 1.8 | 1.8 | 7.3 | 13.5 | 4 | 9.5 | 70.5 | 69.4 | 14938 | 0.9 | 3.5 | 55.2 | 38.3 | 14:37
47 | 1.7 | 1.7 | 7.3 | 12.6 | 3.9 | 8.8 | 69.3 | 68.3 | 15023 | 0.8 | 2.8 | 55.3 | 37.8 | 15:34
48 | 1.6 | 1.6 | 7.3 | 11.8 | 3.8 | 8 | 67.9 | 67 | 15111 | 0.7 | 2.1 | 55.4 | 37.1 | 16:43
49 | 1.5 | 1.5 | 7.3 | 10.9 | 3.7 | 7.2 | 66 | 65.2 | 15201 | 0.7 | 1.4 | 55.5 | 36.2 | 18:05
50 | 1.4 | 1.4 | 7.3 | 10 | 3.6 | 6.4 | 63.7 | 63 | 15294 | 0.6 | 0.7 | 55.5 | 35 | 19:45
51 | 1.2 | 1.2 | 7.3 | 9.1 | 3.6 | 5.5 | 60.7 | 60.1 | 15389 | 0.5 | 0 | 55.5 | 33.4 | 21:50
52 | 1.1 | 1.1 | 7.3 | 8.1 | 3.5 | 4.6 | 56.8 | 56.3 | 15487 | 0.4 | -0.7 | 55.4 | 31.2 | 24:31
53 | 1 | 1 | 7.3 | 7.1 | 3.4 | 3.6 | 51.4 | 51 | 15588 | 0.3 | -1.3 | 55.3 | 28.2 | 28:02
54 | 0.8 | 0.8 | 7.3 | 6 | 3.4 | 2.6 | 43.8 | 43.5 | 15690 | 0.2 | -2 | 55 | 23.9 | 32:53
55 | 0.7 | 0.7 | 7.4 | 5 | 3.4 | 1.6 | 32.5 | 32.4 | 15795 | 0.1 | -2.6 | 54.6 | 17.7 | 39:59
56 | 0.5 | 0.5 | 7.4 | 3.9 | 3.3 | 0.5 | 14.1 | 14.1 | 15903 | 0 | -3.3 | 54.1 | 7.6 | 51:22
57 | 0.5 | 0.5 | 7.4 | 3.3 | 3.3 | 0 | 0.8 | 0.7 | 15955 | 0 | -4.1 | 53.3 | 0.4 | 59:33
58 | 0.5 | 0.5 | 7.4 | 3.3 | 3.3 | 0 | 0.8 | 0.7 | 15955 | 0 | -5.1 | 52.1 | 0.4 | 59:33
59 | 0.5 | 0.5 | 7.4 | 3.3 | 3.3 | 0 | 0.8 | 0.7 | 15955 | 0 | -6.1 | 50.7 | 0.4 | 59:33
60 | 0.5 | 0.5 | 7.4 | 3.3 | 3.3 | 0 | 0.8 | 0.7 | 15955 | 0 | -7.1 | 49 | 0.4 | 59:33
61 | 0.5 | 0.5 | 7.4 | 3.3 | 3.3 | 0 | 0.8 | 0.7 | 15955 | 0 | -8.1 | 47 | 0.4 | 59:33
62 | 0.5 | 0.5 | 7.4 | 3.3 | 3.3 | 0 | 0.8 | 0.7 | 15955 | 0 | -9.1 | 44.8 | 0.3 | 59:33
63 | 0.5 | 0.5 | 7.4 | 3.3 | 3.3 | 0 | 0.8 | 0.7 | 15955 | 0 | -10.1 | 42.3 | 0.3 | 59:33
64 | 0.5 | 0.5 | 7.4 | 3.3 | 3.3 | 0 | 0.8 | 0.7 | 15955 | 0 | -11.1 | 39.5 | 0.3 | 59:33
65 | 0.5 | 0.5 | 7.4 | 3.3 | 3.3 | 0 | 0.8 | 0.7 | 15955 | 0 | -12.1 | 36.6 | 0.3 | 59:33
66 | 0.5 | 0.5 | 7.4 | 3.3 | 3.3 | 0 | 0.8 | 0.7 | 15955 | 0 | -13.1 | 33.3 | 0.2 | 59:33
67 | 0.5 | 0.5 | 7.4 | 3.3 | 3.3 | 0 | 0.8 | 0.7 | 15955 | 0 | -14.1 | 29.8 | 0.2 | 59:33
68 | 0.5 | 0.5 | 7.4 | 3.3 | 3.3 | 0 | 0.8 | 0.7 | 15955 | 0 | -15.1 | 26 | 0.2 | 59:33
69 | 0.5 | 0.5 | 7.4 | 3.3 | 3.3 | 0 | 0.8 | 0.7 | 15955 | 0 | -16.1 | 22 | 0.2 | 59:33
70 | 0.5 | 0.5 | 7.4 | 3.3 | 3.3 | 0 | 0.8 | 0.7 | 15955 | 0 | -17.1 | 17.7 | 0.1 | 59:33
71 | 0.5 | 0.5 | 7.4 | 3.3 | 3.3 | 0 | 0.8 | 0.7 | 15955 | 0 | -18.1 | 13.2 | 0.1 | 59:33
72 | 0.5 | 0.5 | 7.4 | 3.3 | 3.3 | 0 | 0.8 | 0.7 | 15955 | 0 | -19.1 | 8.3 | 0.1 | 59:33
73 | 0.5 | 0.5 | 7.4 | 3.3 | 3.3 | 0 | 0.8 | 0.7 | 15955 | 0 | -20.1 | 3.3 | 0 | 59:33